## Load Calculation
CCTV System Power Load Calculation
Project: ___________________________________ Date: _______________
# | Device Description | Qty | Unit Power (W) | Total Power (W) | Voltage (V) | Current (A) | Notes
1 | Bullet Camera 2MP | 8 | 12 | 96 | 220V | 0.44 | Indoor/Outdoor
2 | Bullet Camera 5MP | 4 | 15 | 60 | 220V (PoE) | 0.27 | Outdoor IR
3 | Dome Camera 2MP | 6 | 10 | 60 | 220V (PoE) | 0.27 | Indoor
4 | PTZ Camera | 2 | 35 | 70 | 220V | 0.32 | Outdoor
5 | NVR 16-Channel | 1 | 60 | 60 | 220V | 0.27 | With HDD
6 | NVR 32-Channel | 1 | 80 | 80 | 220V | 0.36 | With HDD
7 | PoE Switch 8-Port | 2 | 65 | 130 | 220V | 0.59
8 | PoE Switch 16-Port | 1 | 120 | 120 | 220V | 0.55
9 | UPS 1500VA | 1 | 900 | 900 | 220V | 4.09 | Backup power
10 | CCTV Monitor 22" | 1 | 45 | 45 | 220V | 0.2
11 | Cabling & Accessories | 1 | 50 | 50 | 220V | 0.23 | Estimated
| TOTAL | 28 |  | 1671 |  | 7.6 | Total Load
Notes:
1. All power calculations are approximate and should be verified by a qualified electrician.
2. UPS sizing should consider total load + 30% headroom.
3. Cable sizing must comply with local electrical codes (Qatar: QCS 2014 / Kahramaa).
4. Consider future expansion when sizing power supply and UPS.
5. For outdoor installations, ensure appropriate IP rating and surge protection.